## tank selection-liter
Tank Capacity (Liter) Selection
A ) A simplified engineering estimation:
Vt=Vu * (Tu​−Tc​)​ / (Tt-Tc )
Vu=N*Ve
Where:
|  | N = Number of persons |  |  | N | 3 | Persons
|  | Ve = Each person use |  |  | Ve | 40 | Mixed Liters
|  | Vu​ = Total mixed hot water demand |  |  | Vu | 120 | mixed liters
|  | Tu​ = Desired outlet temperature (≈ 40–45°C) |  |  | Tu | 40
|  | Tc = Cold water temperature |  |  | Tc | 20
|  | Tt​ = Storage temperature (typically 60–75°C) |  |  | Tt | 70
Vt = Required storage volume
Vt=Vu * (Tu​−Tc​)​ / (Tt-Tc )
|  | Vt | 48 | Liters
B ) If all pramaters is assumed except number of persons - N , simplified equations
Vt = N *Ve (Tu​−Tc​)​ / (Tt-Tc )
Vt = N*40*(40-20)/(70-20)
Vt = N * 16
|  | Vt | 48 | Liters

## Heating element calculation
Heating Element & Electrical Design (EN 60335-2-21)
Formula P = m×Cp×ΔT / t
Where:
P = Heating power (W)
m = Water mass (kg) ≈ Tank volume (L)
Cp = Specific heat of water = 4186 J/kg·°C
ΔT = Temperature rise (°C)
t = Heating time (seconds)
Simplified Engineering Formula P(kW)= V×ΔT / ( 860×t(h) ) ​
Where:
V = Tank volume (L) |  | 50 | Liter
ΔT = Temperature rise (°C) |  | 50 | °C | 15°C → 65°C
t(h) = heating time in hours |  | 1.5 | hour
| P | 1.938 | KW
| P ( real ) | 2 | KW

## Heat loss -insulation thickness
C- Heat Loss and Insulation Thickness Calculation
Heat loss through insulation is calculated using formula:
Q = k × A × ΔT / d
Where:
Q : Heat loss (W)
k : Thermal conductivity of insulation (W/m·K)
A : Surface area (m²)
ΔT : Temperature difference (°C)
d : Insulation thickness (m)
1 ) | ΔT=T water − T ambient
|  | T water | 65 | °C
|  | T ambient | 20 | °C
|  | ΔT | 45 | °C
2) | Thermal Conductivity of Insulation (Rigid PU foam ) -k
|  | k | 0.025 | W/m.K
3) | cylindrical tank area :
|  | cylinder diamter - D | 0.46 | m²
|  | cylinder hieght - H | 0.6 | m
|  | Aside=π * D * H | 0.86708 | m²
|  | Atop= π * D2 /4 | 0.16619 | m²
|  | Total Area | 1.1995 | m²
4) | Insulation thickness , d
|  | d | 0.035 | m
5) | Heat loss : Q = k × A × ΔT / d
|  | Q | 38.554 | W | Target heat loss:
50 L : 30 – 40 W
6) | Daily Energy Loss |  |  |  | 80 L : 35 – 50 W
|  | Energy loss / day | 0.9253 | kW/day | 100 L : 45 – 60 W
7) | Daily Energy Loss
|  | Energy loss / year | 337.7334 | kW/year

## Energy class
Energy Label standard
Energy Class Limits
Sref = 16.66 + 8.33 × V ⁰·⁴ |  |  |  |  | A+ | S ≤ 0.5 Sref | Ratio ≤ 0.5
[5 empty] | A | 0.5 Sref < S ≤ 0.75 Sref | 0.5 < Ratio ≤ 0.75
Where: |  |  |  |  | B | 0.75 Sref < S ≤ Sref | 0.75 < Ratio ≤ 1
V = tank volume (Liters) |  |  | 50 | Liter | C | Sref < S ≤ 1.25 Sref | 1 < Ratio ≤ 1.25
S ref = reference standing loss (W) |  |  | 56.4921 | W | D | 1.25 Sref < S ≤ 1.5 Sref | 1.25 < Ratio ≤ 1.5
S Heat Loss which calculated |  |  | 38.554 | W | E | 1.5 Sref < S ≤ 2 Sref | 1.5 < Ratio ≤ 2
[5 empty] | F | 2 Sref < S ≤ 2.5 Sref | 2 < Ratio ≤ 2.5
|  | Ratio = S / S ref | 0.68247 | Class A | G | S > 2.5 Sref | Ratio > 2.5 Sref

## Tank Wall Thickness
Tank Wall Thickness
Final Formula : t = ( P×D ) / ( 2×S×E−P )
Where:
P : Design pressure (MPa) | 0.8 | MPa
D : Internal diameter (mm) | 400 | mm
S : Allowable stress (MPa) | 120 | MPa | Carbon Steel
E : Weld efficiency | 0.85
t : Required wall thickness (mm) | 1.5748 | mm